## system_data
Bus data | [6 empty] | Common to both GFL and GFM | [5 empty] | GFM only | GFL only | [6 empty] | Load type |  | Filter capacitor and droop base values
Bus Number | Bus Tag | V (p.u.) | delta (degrees) | P (p.u.) | Q (p.u.) | Device Tag | Bf (p.u.) | i-Loop-BW (Hz) | P-meas-BW (Hz) | QV-meas-BW (Hz) | Dpw or Dwp | Dqv or Dvq | Phase Margin (degrees) | PLL-kp | PLL-ki | PLL-LPF-BW (Hz) | P-kp | P-ki | QV-kp | QV-ki | P load type | Q load type | Bf (p.u.) | Dpw or Dwp | Dqv or Dvq | Power factor | Rated power | area
1 | 1 | 1 | 0 | -0.51 | -0.27 | 12 | [14 empty] | 2 | 2 | [5 empty] | 1
2 | 1 | 1 | 0 | -0.2 | -0.09 | 12 | [14 empty] | 2 | 2 | [5 empty] | 1
3 | 1 | 1 | 0 | -0.39 | -0.1 | 12 | [14 empty] | 2 | 2 | [5 empty] | 1
4 | 1 | 1 | 0 | -0.39 | -0.12 | 12 | [14 empty] | 2 | 2 | [5 empty] | 1
5 | 1 | 1 | 0 | 0 | 0 | 11 | [21 empty] | 1
6 | 1 | 1 | 0 | -0.52 | -0.22 | 12 | [14 empty] | 2 | 2 | [5 empty] | 1
7 | 1 | 1 | 0 | -0.19 | -0.02 | 12 | [14 empty] | 2 | 2 | [5 empty] | 1
8 | 1 | 1 | 0 | -0.28 | 0 | 12 | [14 empty] | 2 | 2 | [5 empty] | 1
9 | 1 | 1 | 0 | 0 | 0 | 11 | [21 empty] | 1
10 | 1 | 1 | 0 | 0 | 0 | 11 | [21 empty] | 1
11 | 1 | 1 | 0 | -0.7 | -0.23 | 12 | [14 empty] | 2 | 2 | [5 empty] | 1
12 | 1 | 1 | 0 | -0.47 | -0.1 | 12 | [14 empty] | 2 | 2 | [5 empty] | 1
13 | 1 | 1 | 0 | -0.34 | -0.16 | 12 | [14 empty] | 2 | 2 | [5 empty] | 1
14 | 1 | 1 | 0 | -0.14 | -0.01 | 12 | [14 empty] | 2 | 2 | [5 empty] | 1
15 | 1 | 1 | 0 | -0.9 | -0.3 | 12 | [14 empty] | 2 | 2 | [5 empty] | 1
16 | 1 | 1 | 0 | -0.25 | -0.1 | 12 | [14 empty] | 2 | 2 | [5 empty] | 1
17 | 1 | 1 | 0 | -0.11 | -0.03 | 12 | [14 empty] | 2 | 2 | [5 empty] | 1
18 | 1 | 1 | 0 | -0.6 | -0.34 | 12 | [14 empty] | 2 | 2 | [5 empty] | 1
19 | 1 | 1 | 0 | -0.45 | -0.25 | 12 | [14 empty] | 2 | 2 | [5 empty] | 1
20 | 1 | 1 | 0 | -0.18 | -0.03 | 12 | [14 empty] | 2 | 2 | [5 empty] | 1
21 | 1 | 1 | 0 | -0.14 | -0.08 | 12 | [14 empty] | 2 | 2 | [5 empty] | 1
22 | 1 | 1 | 0 | -0.1 | -0.05 | 12 | [14 empty] | 2 | 2 | [5 empty] | 1
23 | 1 | 1 | 0 | -0.07 | -0.03 | 12 | [14 empty] | 2 | 2 | [5 empty] | 1
24 | 1 | 1 | 0 | -0.13 | 0 | 12 | [14 empty] | 2 | 2 | [5 empty] | 3
25 | 1 | 1 | 0 | 0 | 0 | 11 | [21 empty] | 1
26 | 1 | 1 | 0 | 0 | 0 | 11 | [21 empty] | 1
27 | 1 | 1 | 0 | -0.71 | -0.13 | 12 | [14 empty] | 2 | 2 | [5 empty] | 1
28 | 1 | 1 | 0 | -0.17 | -0.07 | 12 | [14 empty] | 2 | 2 | [5 empty] | 1
29 | 1 | 1 | 0 | -0.24 | -0.04 | 12 | [14 empty] | 2 | 2 | [5 empty] | 1
30 | 1 | 1.0475 | 0 | 0 | 0 | 11 | [21 empty] | 1
31 | 1 | 0.982 | 0 | -0.43 | -0.27 | 12 | [14 empty] | 2 | 2 | [5 empty] | 1
32 | 1 | 0.9831 | 0 | -0.59 | -0.23 | 12 | [14 empty] | 2 | 2 | [5 empty] | 1
33 | 1 | 0.9972 | 0 | -0.23 | -0.09 | 12 | [14 empty] | 2 | 2 | [5 empty] | 2
34 | 1 | 1.0123 | 0 | -0.59 | -0.26 | 12 | [14 empty] | 2 | 2 | [5 empty] | 2
35 | 1 | 1.0493 | 0 | -0.33 | -0.09 | 12 | [14 empty] | 2 | 2 | [5 empty] | 2
36 | 1 | 1.0635 | 0 | -0.31 | -0.17 | 12 | [14 empty] | 2 | 2 | [5 empty] | 2
37 | 1 | 1.0278 | 0 | 0 | 0 | 11 | [21 empty] | 2
38 | 1 | 1.0265 | 0 | 0 | 0 | 11 | [21 empty] | 2
39 | 1 | 1.03 | 0 | -0.27 | -0.11 | 12 | [14 empty] | 2 | 2 | [5 empty] | 2
40 | 1 | 1 | 0 | -0.66 | -0.23 | 12 | [14 empty] | 2 | 2 | [5 empty] | 2
41 | 1 | 1 | 0 | -0.37 | -0.1 | 12 | [14 empty] | 2 | 2 | [5 empty] | 2
42 | 1 | 1 | 0 | -0.96 | -0.23 | 12 | [14 empty] | 2 | 2 | [5 empty] | 2
43 | 1 |  |  | -0.18 | -0.07 | 12 | [14 empty] | 2 | 2 | [5 empty] | 2
44 | 1 |  |  | -0.16 | -0.08 | 12 | [14 empty] | 2 | 2 | [5 empty] | 2
45 | 1 |  |  | -0.53 | -0.22 | 12 | [14 empty] | 2 | 2 | [5 empty] | 2
46 | 1 |  |  | -0.28 | -0.1 | 12 | [14 empty] | 2 | 2 | [5 empty] | 2
47 | 1 |  |  | -0.34 | 0 | 12 | [14 empty] | 2 | 2 | [5 empty] | 2
48 | 1 |  |  | -0.2 | -0.11 | 12 | [14 empty] | 2 | 2 | [5 empty] | 2
49 | 1 |  |  | -0.87 | -0.3 | 12 | [14 empty] | 2 | 2 | [5 empty] | 2
50 | 1 |  |  | -0.17 | -0.04 | 12 | [14 empty] | 2 | 2 | [5 empty] | 2
51 | 1 |  |  | -0.17 | -0.08 | 12 | [14 empty] | 2 | 2 | [5 empty] | 2
52 | 1 |  |  | -0.18 | -0.05 | 12 | [14 empty] | 2 | 2 | [5 empty] | 2
53 | 1 |  |  | -0.23 | -0.11 | 12 | [14 empty] | 2 | 2 | [5 empty] | 2
54 | 1 |  |  | -1.13 | -0.32 | 12 | [14 empty] | 2 | 2 | [5 empty] | 2
55 | 1 |  |  | -0.63 | -0.22 | 12 | [14 empty] | 2 | 2 | [5 empty] | 2
56 | 1 |  |  | -0.84 | -0.18 | 12 | [14 empty] | 2 | 2 | [5 empty] | 2
57 | 1 |  |  | -0.12 | -0.03 | 12 | [14 empty] | 2 | 2 | [5 empty] | 2
58 | 1 |  |  | -0.12 | -0.03 | 12 | [14 empty] | 2 | 2 | [5 empty] | 2
59 | 1 |  |  | -2.77 | -1.13 | 12 | [14 empty] | 2 | 2 | [5 empty] | 2
60 | 1 |  |  | -0.78 | -0.03 | 12 | [14 empty] | 2 | 2 | [5 empty] | 2
61 | 1 |  |  | 0 | 0 | 11 | [21 empty] | 2
62 | 1 |  |  | -0.77 | -0.14 | 12 | [14 empty] | 2 | 2 | [5 empty] | 2
63 | 1 |  |  | 0 | 0 | 11 | [21 empty] | 2
64 | 1 |  |  | 0 | 0 | 11 | [21 empty] | 2
65 | 1 |  |  | 0 | 0 | 11 | [21 empty] | 2
66 | 1 |  |  | -0.39 | -0.18 | 12 | [14 empty] | 2 | 2 | [5 empty] | 2
67 | 1 |  |  | -0.28 | -0.07 | 12 | [14 empty] | 2 | 2 | [5 empty] | 2
68 | 1 |  |  | 0 | 0 | 11 | [21 empty] | 2
69 | 1 |  |  | 0 | 0 | 11 | [21 empty] | 2
70 | 1 |  |  | -0.66 | -0.2 | 12 | [14 empty] | 2 | 2 | [5 empty] | 2
71 | 1 |  |  | 0 | 0 | 11 | [21 empty] | 2
72 | 1 |  |  | -0.12 | 0 | 12 | [14 empty] | 2 | 2 | [5 empty] | 3
73 | 1 |  |  | -0.06 | 0 | 12 | [14 empty] | 2 | 2 | [5 empty] | 2
74 | 1 |  |  | -0.68 | -0.27 | 12 | [14 empty] | 2 | 2 | [5 empty] | 2
75 | 1 |  |  | -0.47 | -0.11 | 12 | [14 empty] | 2 | 2 | [5 empty] | 2
76 | 1 |  |  | -0.68 | -0.36 | 12 | [14 empty] | 2 | 2 | [5 empty] | 2
77 | 1 |  |  | -0.61 | -0.28 | 12 | [14 empty] | 2 | 2 | [5 empty] | 2
78 | 1 |  |  | -0.71 | -0.26 | 12 | [14 empty] | 2 | 2 | [5 empty] | 2
79 | 1 |  |  | -0.39 | -0.32 | 12 | [14 empty] | 2 | 2 | [5 empty] | 2
80 | 1 |  |  | -1.3 | -0.26 | 12 | [14 empty] | 2 | 2 | [5 empty] | 2
81 | 1 |  |  | 0 | 0 | 11 | [21 empty] | 2
82 | 1 |  |  | -0.54 | -0.27 | 12 | [14 empty] | 2 | 2 | [5 empty] | 2
83 | 1 |  |  | -0.2 | -0.1 | 12 | [14 empty] | 2 | 2 | [5 empty] | 2
84 | 1 |  |  | -0.11 | -0.07 | 12 | [14 empty] | 2 | 2 | [5 empty] | 2
85 | 1 |  |  | -0.24 | -0.15 | 12 | [14 empty] | 2 | 2 | [5 empty] | 2
86 | 1 |  |  | -0.21 | -0.1 | 12 | [14 empty] | 2 | 2 | [5 empty] | 2
87 | 1 |  |  | 0 | 0 | 11 | [21 empty] | 2
88 | 1 |  |  | -0.48 | -0.1 | 12 | [14 empty] | 2 | 2 | [5 empty] | 2
89 | 1 |  |  | 0 | 0 | 11 | [21 empty] | 2
90 | 1 |  |  | -1.63 | -0.42 | 12 | [14 empty] | 2 | 2 | [5 empty] | 2
91 | 1 |  |  | -0.1 | 0 | 12 | [14 empty] | 2 | 2 | [5 empty] | 2
92 | 1 |  |  | -0.65 | -0.1 | 12 | [14 empty] | 2 | 2 | [5 empty] | 2
93 | 1 |  |  | -0.12 | -0.07 | 12 | [14 empty] | 2 | 2 | [5 empty] | 2
94 | 1 |  |  | -0.3 | -0.16 | 12 | [14 empty] | 2 | 2 | [5 empty] | 2
95 | 1 |  |  | -0.42 | -0.31 | 12 | [14 empty] | 2 | 2 | [5 empty] | 2
96 | 1 |  |  | -0.38 | -0.15 | 12 | [14 empty] | 2 | 2 | [5 empty] | 2
97 | 1 |  |  | -0.15 | -0.09 | 12 | [14 empty] | 2 | 2 | [5 empty] | 2
98 | 1 |  |  | -0.34 | -0.08 | 12 | [14 empty] | 2 | 2 | [5 empty] | 2
99 | 1 |  |  | -0.42 | 0 | 12 | [14 empty] | 2 | 2 | [5 empty] | 2
100 | 1 |  |  | -0.37 | -0.18 | 12 | [14 empty] | 2 | 2 | [5 empty] | 2
101 | 1 |  |  | -0.22 | -0.15 | 12 | [14 empty] | 2 | 2 | [5 empty] | 2
102 | 1 |  |  | -0.05 | -0.03 | 12 | [14 empty] | 2 | 2 | [5 empty] | 2
103 | 1 |  |  | -0.23 | -0.16 | 12 | [14 empty] | 2 | 2 | [5 empty] | 2
104 | 1 |  |  | -0.38 | -0.25 | 12 | [14 empty] | 2 | 2 | [5 empty] | 2
105 | 1 |  |  | -0.31 | -0.26 | 12 | [14 empty] | 2 | 2 | [5 empty] | 2
106 | 1 |  |  | -0.43 | -0.16 | 12 | [14 empty] | 2 | 2 | [5 empty] | 2
107 | 1 |  |  | -0.5 | -0.12 | 12 | [14 empty] | 2 | 2 | [5 empty] | 2
108 | 1 |  |  | -0.02 | -0.01 | 12 | [14 empty] | 2 | 2 | [5 empty] | 2
109 | 1 |  |  | -0.08 | -0.03 | 12 | [14 empty] | 2 | 2 | [5 empty] | 2
110 | 1 |  |  | -0.39 | -0.3 | 12 | [14 empty] | 2 | 2 | [5 empty] | 2
111 | 1 |  |  | 0 | 0 | 11 | [21 empty] | 2
112 | 1 |  |  | -0.68 | -0.13 | 12 | [14 empty] | 2 | 2 | [5 empty] | 2
113 | 1 |  |  | -0.06 | 0 | 12 | [14 empty] | 2 | 2 | [5 empty] | 1
114 | 1 |  |  | -0.08 | -0.03 | 12 | [14 empty] | 2 | 2 | [5 empty] | 1
115 | 1 |  |  | -0.22 | -0.07 | 12 | [14 empty] | 2 | 2 | [5 empty] | 1
116 | 1 |  |  | -1.84 | 0 | 12 | [14 empty] | 2 | 2 | [5 empty] | 2
117 | 1 |  |  | -0.2 | -0.08 | 12 | [14 empty] | 2 | 2 | [5 empty] | 1
118 | 1 |  |  | -0.33 | -0.15 | 12 | [14 empty] | 2 | 2 | [5 empty] | 2
119 | 2 | 1.05 |  | 0 | 0.53168 | 100 | 0.022222 | 500 | 20 | 20 | 0 | 0 |  |  |  | 100 | [6 empty] | 0.02 | 0 | 0 | 0.9 | 1 | 1
120 | 2 | 1.05 |  | 0 | -0.16228 | 100 | 0.022222 | 500 | 20 | 20 | 0 | 0 |  |  |  | 100 | [6 empty] | 0.02 | 0 | 0 | 0.9 | 1 | 1
121 | 2 | 1.05 |  | 0 | 0.31387 | 100 | 0.022222 | 500 | 20 | 20 | 0 | 0 |  |  |  | 100 | [6 empty] | 0.02 | 0 | 0 | 0.9 | 1 | 1
122 | 2 | 1.05 |  | 0 | 0.16605 | 100 | 0.022222 | 500 | 20 | 20 | 0 | 0 |  |  |  | 100 | [6 empty] | 0.02 | 0 | 0 | 0.9 | 1 | 1
123 | 2 | 1.05 |  | 4.5 | -1.1153 | 100 | 0.12222 | 500 | 20 | 20 | 0 | 0 |  |  |  | 100 | [6 empty] | 0.02 | 0 | 0 | 0.9 | 5.5 | 1
124 | 2 | 1.05 |  | 0.85 | 0.56089 | 100 | 0.041111 | 500 | 20 | 20 | 0 | 0 |  |  |  | 100 | [6 empty] | 0.02 | 0 | 0 | 0.9 | 1.85 | 1
125 | 2 | 1.05 |  | 0 | 0.32989 | 100 | 0.022222 | 500 | 20 | 20 | 0 | 0 |  |  |  | 100 | [6 empty] | 0.02 | 0 | 0 | 0.9 | 1 | 1
126 | 2 | 1.05 |  | 0 | 0.25943 | 100 | 0.022222 | 500 | 20 | 20 | 0 | 0 |  |  |  | 100 | [6 empty] | 0.02 | 0 | 0 | 0.9 | 1 | 1
127 | 2 | 1.05 |  | 0 | 0.418 | 100 | 0.022222 | 500 | 20 | 20 | 0 | 0 |  |  |  | 100 | [6 empty] | 0.02 | 0 | 0 | 0.9 | 1 | 1
128 | 2 | 1.05 |  | 0 | -0.059053 | 100 | 0.022222 | 500 | 20 | 20 | 0 | 0 |  |  |  | 100 | [6 empty] | 0.02 | 0 | 0 | 0.9 | 1 | 3
129 | 2 | 1.05 |  | 2.2 | -1.655 | 100 | 0.071111 | 500 | 20 | 20 | 0 | 0 |  |  |  | 100 | [6 empty] | 0.02 | 0 | 0 | 0.9 | 3.2 | 1
130 | 2 | 1.05 |  | 3.14 | 0.91603 | 100 | 0.092 | 500 | 20 | 20 | 0 | 0 |  |  |  | 100 | [6 empty] | 0.02 | 0 | 0 | 0.9 | 4.14 | 1
131 | 2 | 1.05 |  | 0 | 0.40569 | 100 | 0.022222 | 500 | 20 | 20 | 0 | 0 |  |  |  | 100 | [6 empty] | 0.02 | 0 | 0 | 0.9 | 1 | 1
132 | 2 | 1.05 |  | 0.07 | 0.37846 | 100 | 0.023778 | 500 | 20 | 20 | 0 | 0 |  |  |  | 100 | [6 empty] | 0.02 | 0 | 0 | 0.9 | 1.07 | 1
133 | 2 | 1.05 |  | 0 | 0.40953 | 100 | 0.022222 | 500 | 20 | 20 | 0 | 0 |  |  |  | 100 | [6 empty] | 0.02 | 0 | 0 | 0.9 | 1 | 1
134 | 2 | 1.05 |  | 0 | -0.5845 | 100 | 0.022222 | 500 | 20 | 20 | 0 | 0 |  |  |  | 100 | [6 empty] | 0.02 | 0 | 0 | 0.9 | 1 | 2
135 | 2 | 1.05 |  | 0 | 0.26237 | 100 | 0.022222 | 500 | 20 | 20 | 0 | 0 |  |  |  | 100 | [6 empty] | 0.02 | 0 | 0 | 0.9 | 1 | 2
136 | 2 | 1.05 |  | 0 | 0.57599 | 100 | 0.022222 | 500 | 20 | 20 | 0 | 0 |  |  |  | 100 | [6 empty] | 0.02 | 0 | 0 | 0.9 | 1 | 2
137 | 2 | 1.05 |  | 0 | 0.46728 | 100 | 0.022222 | 500 | 20 | 20 | 0 | 0 |  |  |  | 100 | [6 empty] | 0.02 | 0 | 0 | 0.9 | 1 | 2
138 | 2 | 1.05 |  | 0.19 | 0.15499 | 100 | 0.026444 | 500 | 20 | 20 | 0 | 0 |  |  |  | 100 | [6 empty] | 0.02 | 0 | 0 | 0.9 | 1.19 | 2
139 | 2 | 1.05 |  | 2.04 | 0.17679 | 100 | 0.067556 | 500 | 20 | 20 | 0 | 0 |  |  |  | 100 | [6 empty] | 0.02 | 0 | 0 | 0.9 | 3.04 | 2
140 | 2 | 1.05 |  | 0.48 | 0.54871 | 100 | 0.032889 | 500 | 20 | 20 | 0 | 0 |  |  |  | 100 | [6 empty] | 0.02 | 0 | 0 | 0.9 | 1.48 | 2
141 | 2 | 1.05 |  | 0 | 0.3506 | 100 | 0.022222 | 500 | 20 | 20 | 0 | 0 |  |  |  | 100 | [6 empty] | 0.02 | 0 | 0 | 0.9 | 1 | 2
142 | 2 | 1.05 |  | 0 | 0.58267 | 100 | 0.022222 | 500 | 20 | 20 | 0 | 0 |  |  |  | 100 | [6 empty] | 0.02 | 0 | 0 | 0.9 | 1 | 2
143 | 2 | 1.05 |  | 1.55 | 0.47113 | 100 | 0.056667 | 500 | 20 | 20 | 0 | 0 |  |  |  | 100 | [6 empty] | 0.02 | 0 | 0 | 0.9 | 2.55 | 2
144 | 2 | 1.05 |  | 1.6 | -0.3693 | 100 | 0.057778 | 500 | 20 | 20 | 0 | 0 |  |  |  | 100 | [6 empty] | 0.02 | 0 | 0 | 0.9 | 2.6 | 2
145 | 2 | 1.05 |  | 0 | 0.3493 | 100 | 0.022222 | 500 | 20 | 20 | 0 | 0 |  |  |  | 100 | [6 empty] | 0.02 | 0 | 0 | 0.9 | 1 | 2
146 | 2 | 1.05 |  | 3.91 | 2.138 | 100 | 0.10911 | 500 | 20 | 20 | 0 | 0 |  |  |  | 100 | [6 empty] | 0.02 | 0 | 0 | 0.9 | 4.91 | 2
147 | 2 | 1.05 |  | 3.92 | -2.4275 | 100 | 0.10933 | 500 | 20 | 20 | 0 | 0 |  |  |  | 100 | [6 empty] | 0.02 | 0 | 0 | 0.9 | 4.92 | 2
148 | 3 | 1.05 | 0 | 5.0042 | -2.9279 | 200 | 1.7893 | 500 | 20 | 20 | 0.39016 | 0 | [10 empty] | 0.2 | 0.01 | 0 | 0.9 | 8.052 | 2
149 | 2 | 1.05 |  | 0 | 0.29949 | 100 | 0.022222 | 500 | 20 | 20 | 0 | 0 |  |  |  | 100 | [6 empty] | 0.02 | 0 | 0 | 0.9 | 1 | 2
150 | 2 | 1.05 |  | 0.5 | -0.023679 | 100 | 0.022222 | 500 | 20 | 20 | 0 | 0 |  |  |  | 100 | [6 empty] | 0.02 | 0 | 0 | 0.9 | 1 | 3
151 | 2 | 1.05 |  | 0 | -0.0071105 | 100 | 0.022222 | 500 | 20 | 20 | 0 | 0 |  |  |  | 100 | [6 empty] | 0.02 | 0 | 0 | 0.9 | 1 | 2
152 | 2 | 1.05 |  | 0 | 0.50113 | 100 | 0.022222 | 500 | 20 | 20 | 0 | 0 |  |  |  | 100 | [6 empty] | 0.02 | 0 | 0 | 0.9 | 1 | 2
153 | 2 | 1.05 |  | 0 | 0.75028 | 100 | 0.022222 | 500 | 20 | 20 | 0 | 0 |  |  |  | 100 | [6 empty] | 0.02 | 0 | 0 | 0.9 | 1 | 2
154 | 2 | 1.05 |  | 0 | 1.1516 | 100 | 0.022222 | 500 | 20 | 20 | 0 | 0 |  |  |  | 100 | [6 empty] | 0.02 | 0 | 0 | 0.9 | 1 | 2
155 | 2 | 1.05 |  | 4.77 | -1.4674 | 100 | 0.12822 | 500 | 20 | 20 | 0 | 0 |  |  |  | 100 | [6 empty] | 0.02 | 0 | 0 | 0.9 | 5.77 | 2
156 | 2 | 1.05 |  | 0 | 0.38578 | 100 | 0.022222 | 500 | 20 | 20 | 0 | 0 |  |  |  | 100 | [6 empty] | 0.02 | 0 | 0 | 0.9 | 1 | 2
157 | 2 | 1.05 |  | 0.04 | 0.013808 | 100 | 0.023111 | 500 | 20 | 20 | 0 | 0 |  |  |  | 100 | [6 empty] | 0.02 | 0 | 0 | 0.9 | 1.04 | 2
158 | 2 | 1.05 |  | 6.07 | -1.0223 | 100 | 0.15711 | 500 | 20 | 20 | 0 | 0 |  |  |  | 100 | [6 empty] | 0.02 | 0 | 0 | 0.9 | 7.07 | 2
159 | 2 | 1.05 |  | 0 | 0.82248 | 100 | 0.022222 | 500 | 20 | 20 | 0 | 0 |  |  |  | 100 | [6 empty] | 0.02 | 0 | 0 | 0.9 | 1 | 2
160 | 2 | 1.05 |  | 0 | 0.0011434 | 100 | 0.022222 | 500 | 20 | 20 | 0 | 0 |  |  |  | 100 | [6 empty] | 0.02 | 0 | 0 | 0.9 | 1 | 2
161 | 2 | 1.05 |  | 0 | 0.54305 | 100 | 0.022222 | 500 | 20 | 20 | 0 | 0 |  |  |  | 100 | [6 empty] | 0.02 | 0 | 0 | 0.9 | 1 | 2
162 | 2 | 1.05 |  | 0 | 0.056699 | 100 | 0.022222 | 500 | 20 | 20 | 0 | 0 |  |  |  | 100 | [6 empty] | 0.02 | 0 | 0 | 0.9 | 1 | 2
163 | 2 | 1.05 |  | 2.52 | 0.020001 | 100 | 0.078222 | 500 | 20 | 20 | 0 | 0 |  |  |  | 100 | [6 empty] | 0.02 | 0 | 0 | 0.9 | 3.52 | 2
164 | 2 | 1.05 |  | 0.4 | 0.15039 | 100 | 0.031111 | 500 | 20 | 20 | 0 | 0 |  |  |  | 100 | [6 empty] | 0.02 | 0 | 0 | 0.9 | 1.4 | 2
165 | 2 | 1.05 |  | 0 | 0.32493 | 100 | 0.022222 | 500 | 20 | 20 | 0 | 0 |  |  |  | 100 | [6 empty] | 0.02 | 0 | 0 | 0.9 | 1 | 2
166 | 2 | 1.05 |  | 0 | 0.25949 | 100 | 0.022222 | 500 | 20 | 20 | 0 | 0 |  |  |  | 100 | [6 empty] | 0.02 | 0 | 0 | 0.9 | 1 | 2
167 | 2 | 1.05 |  | 0 | 0.20813 | 100 | 0.022222 | 500 | 20 | 20 | 0 | 0 |  |  |  | 100 | [6 empty] | 0.02 | 0 | 0 | 0.9 | 1 | 2
168 | 2 | 1.05 |  | 0 | 0.25071 | 100 | 0.022222 | 500 | 20 | 20 | 0 | 0 |  |  |  | 100 | [6 empty] | 0.02 | 0 | 0 | 0.9 | 1 | 2
169 | 2 | 1.05 |  | 0.36 | -0.11074 | 100 | 0.030222 | 500 | 20 | 20 | 0 | 0 |  |  |  | 100 | [6 empty] | 0.02 | 0 | 0 | 0.9 | 1.36 | 2
170 | 2 | 1.05 |  | 0 | 0.3763 | 100 | 0.022222 | 500 | 20 | 20 | 0 | 0 |  |  |  | 100 | [6 empty] | 0.02 | 0 | 0 | 0.9 | 1 | 2
171 | 2 | 1.05 |  | 0 | -0.40459 | 100 | 0.022222 | 500 | 20 | 20 | 0 | 0 |  |  |  | 100 | [6 empty] | 0.02 | 0 | 0 | 0.9 | 1 | 1
172 | 2 | 1.05 |  | 0 | 1.6794 | 100 | 0.022222 | 500 | 20 | 20 | 0 | 0 |  |  |  | 100 | [6 empty] | 0.02 | 0 | 0 | 0.9 | 1 | 2

## branch_data
From Bus | To Bus | R (p.u.) | X (p.u.) | Bc (p.u.) | area
1 | 2 | 0.0303 | 0.0999 | 0.0254 | 1
1 | 3 | 0.0129 | 0.0424 | 0.01082 | 1
4 | 5 | 0.00176 | 0.00798 | 0.0021 | 1
3 | 5 | 0.0241 | 0.108 | 0.0284 | 1
5 | 6 | 0.0119 | 0.054 | 0.01426 | 1
6 | 7 | 0.00459 | 0.0208 | 0.0055 | 1
8 | 9 | 0.00244 | 0.0305 | 1.162 | 1
8 | 5 | 0 | 0.0267 | 0 | 1
9 | 10 | 0.00258 | 0.0322 | 1.23 | 1
4 | 11 | 0.0209 | 0.0688 | 0.01748 | 1
5 | 11 | 0.0203 | 0.0682 | 0.01738 | 1
11 | 12 | 0.00595 | 0.0196 | 0.00502 | 1
2 | 12 | 0.0187 | 0.0616 | 0.01572 | 1
3 | 12 | 0.0484 | 0.16 | 0.0406 | 1
7 | 12 | 0.00862 | 0.034 | 0.00874 | 1
11 | 13 | 0.02225 | 0.0731 | 0.01876 | 1
12 | 14 | 0.0215 | 0.0707 | 0.01816 | 1
13 | 15 | 0.0744 | 0.2444 | 0.06268 | 1
14 | 15 | 0.0595 | 0.195 | 0.0502 | 1
12 | 16 | 0.0212 | 0.0834 | 0.0214 | 1
15 | 17 | 0.0132 | 0.0437 | 0.0444 | 1
16 | 17 | 0.0454 | 0.1801 | 0.0466 | 1
17 | 18 | 0.0123 | 0.0505 | 0.01298 | 1
18 | 19 | 0.01119 | 0.0493 | 0.01142 | 1
19 | 20 | 0.0252 | 0.117 | 0.0298 | 1
15 | 19 | 0.012 | 0.0394 | 0.0101 | 1
20 | 21 | 0.0183 | 0.0849 | 0.0216 | 1
21 | 22 | 0.0209 | 0.097 | 0.0246 | 1
22 | 23 | 0.0342 | 0.159 | 0.0404 | 1
23 | 24 | 0.0135 | 0.0492 | 0.0498 | 1
23 | 25 | 0.0156 | 0.08 | 0.0864 | 1
26 | 25 | 0 | 0.0382 | 0 | 1
25 | 27 | 0.0318 | 0.163 | 0.1764 | 1
27 | 28 | 0.01913 | 0.0855 | 0.0216 | 1
28 | 29 | 0.0237 | 0.0943 | 0.0238 | 1
30 | 17 | 0 | 0.0388 | 0 | 1
8 | 30 | 0.00431 | 0.0504 | 0.514 | 1
26 | 30 | 0.00799 | 0.086 | 0.908 | 1
17 | 31 | 0.0474 | 0.1563 | 0.0399 | 1
29 | 31 | 0.0108 | 0.0331 | 0.0083 | 1
23 | 32 | 0.0317 | 0.1153 | 0.1173 | 1
31 | 32 | 0.0298 | 0.0985 | 0.0251 | 1
27 | 32 | 0.0229 | 0.0755 | 0.01926 | 1
15 | 33 | 0.038 | 0.1244 | 0.03194 | 2
19 | 34 | 0.0752 | 0.247 | 0.0632 | 2
35 | 36 | 0.00224 | 0.0102 | 0.00268 | 2
35 | 37 | 0.011 | 0.0497 | 0.01318 | 2
33 | 37 | 0.0415 | 0.142 | 0.0366 | 2
34 | 36 | 0.00871 | 0.0268 | 0.00568 | 2
34 | 37 | 0.00256 | 0.0094 | 0.00984 | 2
37 | 38 | 0 | 0.0375 | 0 | 2
37 | 39 | 0.0321 | 0.106 | 0.027 | 2
37 | 40 | 0.0593 | 0.168 | 0.042 | 2
30 | 38 | 0.00464 | 0.054 | 0.422 | 2
39 | 40 | 0.0184 | 0.0605 | 0.01552 | 2
40 | 41 | 0.0145 | 0.0487 | 0.01222 | 2
40 | 42 | 0.0555 | 0.183 | 0.0466 | 2
41 | 42 | 0.041 | 0.135 | 0.0344 | 2
43 | 44 | 0.0608 | 0.2454 | 0.06068 | 2
34 | 43 | 0.0413 | 0.1681 | 0.04226 | 2
44 | 45 | 0.0224 | 0.0901 | 0.0224 | 2
45 | 46 | 0.04 | 0.1356 | 0.0332 | 2
46 | 47 | 0.038 | 0.127 | 0.0316 | 2
46 | 48 | 0.0601 | 0.189 | 0.0472 | 2
47 | 49 | 0.0191 | 0.0625 | 0.01604 | 2
42 | 49 | 0.0715 | 0.323 | 0.086 | 2
42 | 49 | 0.0715 | 0.323 | 0.086 | 2
45 | 49 | 0.0684 | 0.186 | 0.0444 | 2
48 | 49 | 0.0179 | 0.0505 | 0.01258 | 2
49 | 50 | 0.0267 | 0.0752 | 0.01874 | 2
49 | 51 | 0.0486 | 0.137 | 0.0342 | 2
51 | 52 | 0.0203 | 0.0588 | 0.01396 | 2
52 | 53 | 0.0405 | 0.1635 | 0.04058 | 2
53 | 54 | 0.0263 | 0.122 | 0.031 | 2
49 | 54 | 0.073 | 0.289 | 0.0738 | 2
49 | 54 | 0.0869 | 0.291 | 0.073 | 2
54 | 55 | 0.0169 | 0.0707 | 0.0202 | 2
54 | 56 | 0.00275 | 0.00955 | 0.00732 | 2
55 | 56 | 0.00488 | 0.0151 | 0.00374 | 2
56 | 57 | 0.0343 | 0.0966 | 0.0242 | 2
50 | 57 | 0.0474 | 0.134 | 0.0332 | 2
56 | 58 | 0.0343 | 0.0966 | 0.0242 | 2
51 | 58 | 0.0255 | 0.0719 | 0.01788 | 2
54 | 59 | 0.0503 | 0.2293 | 0.0598 | 2
56 | 59 | 0.0825 | 0.251 | 0.0569 | 2
56 | 59 | 0.0803 | 0.239 | 0.0536 | 2
55 | 59 | 0.04739 | 0.2158 | 0.05646 | 2
59 | 60 | 0.0317 | 0.145 | 0.0376 | 2
59 | 61 | 0.0328 | 0.15 | 0.0388 | 2
60 | 61 | 0.00264 | 0.0135 | 0.01456 | 2
60 | 62 | 0.0123 | 0.0561 | 0.01468 | 2
61 | 62 | 0.00824 | 0.0376 | 0.0098 | 2
63 | 59 | 0 | 0.0386 | 0 | 2
63 | 64 | 0.00172 | 0.02 | 0.216 | 2
64 | 61 | 0 | 0.0268 | 0 | 2
38 | 65 | 0.00901 | 0.0986 | 1.046 | 2
64 | 65 | 0.00269 | 0.0302 | 0.38 | 2
49 | 66 | 0.018 | 0.0919 | 0.0248 | 2
49 | 66 | 0.018 | 0.0919 | 0.0248 | 2
62 | 66 | 0.0482 | 0.218 | 0.0578 | 2
62 | 67 | 0.0258 | 0.117 | 0.031 | 2
65 | 66 | 0 | 0.037 | 0 | 2
66 | 67 | 0.0224 | 0.1015 | 0.02682 | 2
65 | 68 | 0.00138 | 0.016 | 0.638 | 2
47 | 69 | 0.0844 | 0.2778 | 0.07092 | 2
49 | 69 | 0.0985 | 0.324 | 0.0828 | 2
68 | 69 | 0 | 0.037 | 0 | 2
69 | 70 | 0.03 | 0.127 | 0.122 | 2
24 | 70 | 0.00221 | 0.4115 | 0.10198 | 2
70 | 71 | 0.00882 | 0.0355 | 0.00878 | 2
24 | 72 | 0.0488 | 0.196 | 0.0488 | 3
71 | 72 | 0.0446 | 0.18 | 0.04444 | 3
71 | 73 | 0.00866 | 0.0454 | 0.01178 | 2
70 | 74 | 0.0401 | 0.1323 | 0.03368 | 2
70 | 75 | 0.0428 | 0.141 | 0.036 | 2
69 | 75 | 0.0405 | 0.122 | 0.124 | 2
74 | 75 | 0.0123 | 0.0406 | 0.01034 | 2
76 | 77 | 0.0444 | 0.148 | 0.0368 | 2
69 | 77 | 0.0309 | 0.101 | 0.1038 | 2
75 | 77 | 0.0601 | 0.1999 | 0.04978 | 2
77 | 78 | 0.00376 | 0.0124 | 0.01264 | 2
78 | 79 | 0.00546 | 0.0244 | 0.00648 | 2
77 | 80 | 0.017 | 0.0485 | 0.0472 | 2
77 | 80 | 0.0294 | 0.105 | 0.0228 | 2
79 | 80 | 0.0156 | 0.0704 | 0.0187 | 2
68 | 81 | 0.00175 | 0.0202 | 0.808 | 2
81 | 80 | 0 | 0.037 | 0 | 2
77 | 82 | 0.0298 | 0.0853 | 0.08174 | 2
82 | 83 | 0.0112 | 0.03665 | 0.03796 | 2
83 | 84 | 0.0625 | 0.132 | 0.0258 | 2
83 | 85 | 0.043 | 0.148 | 0.0348 | 2
84 | 85 | 0.0302 | 0.0641 | 0.01234 | 2
85 | 86 | 0.035 | 0.123 | 0.0276 | 2
86 | 87 | 0.02828 | 0.2074 | 0.0445 | 2
85 | 88 | 0.02 | 0.102 | 0.0276 | 2
85 | 89 | 0.0239 | 0.173 | 0.047 | 2
88 | 89 | 0.0139 | 0.0712 | 0.01934 | 2
89 | 90 | 0.0518 | 0.188 | 0.0528 | 2
89 | 90 | 0.0238 | 0.0997 | 0.106 | 2
90 | 91 | 0.0254 | 0.0836 | 0.0214 | 2
89 | 92 | 0.0099 | 0.0505 | 0.0548 | 2
89 | 92 | 0.0393 | 0.1581 | 0.0414 | 2
91 | 92 | 0.0387 | 0.1272 | 0.03268 | 2
92 | 93 | 0.0258 | 0.0848 | 0.0218 | 2
92 | 94 | 0.0481 | 0.158 | 0.0406 | 2
93 | 94 | 0.0223 | 0.0732 | 0.01876 | 2
94 | 95 | 0.0132 | 0.0434 | 0.0111 | 2
80 | 96 | 0.0356 | 0.182 | 0.0494 | 2
82 | 96 | 0.0162 | 0.053 | 0.0544 | 2
94 | 96 | 0.0269 | 0.0869 | 0.023 | 2
80 | 97 | 0.0183 | 0.0934 | 0.0254 | 2
80 | 98 | 0.0238 | 0.108 | 0.0286 | 2
80 | 99 | 0.0454 | 0.206 | 0.0546 | 2
92 | 100 | 0.0648 | 0.295 | 0.0472 | 2
94 | 100 | 0.0178 | 0.058 | 0.0604 | 2
95 | 96 | 0.0171 | 0.0547 | 0.01474 | 2
96 | 97 | 0.0173 | 0.0885 | 0.024 | 2
98 | 100 | 0.0397 | 0.179 | 0.0476 | 2
99 | 100 | 0.018 | 0.0813 | 0.0216 | 2
100 | 101 | 0.0277 | 0.1262 | 0.0328 | 2
92 | 102 | 0.0123 | 0.0559 | 0.01464 | 2
101 | 102 | 0.0246 | 0.112 | 0.0294 | 2
100 | 103 | 0.016 | 0.0525 | 0.0536 | 2
100 | 104 | 0.0451 | 0.204 | 0.0541 | 2
103 | 104 | 0.0466 | 0.1584 | 0.0407 | 2
103 | 105 | 0.0535 | 0.1625 | 0.0408 | 2
100 | 106 | 0.0605 | 0.229 | 0.062 | 2
104 | 105 | 0.00994 | 0.0378 | 0.00986 | 2
105 | 106 | 0.014 | 0.0547 | 0.01434 | 2
105 | 107 | 0.053 | 0.183 | 0.0472 | 2
105 | 108 | 0.0261 | 0.0703 | 0.01844 | 2
106 | 107 | 0.053 | 0.183 | 0.0472 | 2
108 | 109 | 0.0105 | 0.0288 | 0.0076 | 2
103 | 110 | 0.03906 | 0.1813 | 0.0461 | 2
109 | 110 | 0.0278 | 0.0762 | 0.0202 | 2
110 | 111 | 0.022 | 0.0755 | 0.02 | 2
110 | 112 | 0.0247 | 0.064 | 0.062 | 2
17 | 113 | 0.00913 | 0.0301 | 0.00768 | 1
32 | 113 | 0.0615 | 0.203 | 0.0518 | 1
32 | 114 | 0.0135 | 0.0612 | 0.01628 | 1
27 | 115 | 0.0164 | 0.0741 | 0.01972 | 1
114 | 115 | 0.0023 | 0.0104 | 0.00276 | 1
68 | 116 | 0.00034 | 0.00405 | 0.164 | 2
12 | 117 | 0.0329 | 0.14 | 0.0358 | 1
75 | 118 | 0.0145 | 0.0481 | 0.01198 | 2
76 | 118 | 0.0164 | 0.0544 | 0.01356 | 2
1 | 119 | 0 | 0.01 | 0 | 1
4 | 120 | 0 | 0.01 | 0 | 1
6 | 121 | 0 | 0.01 | 0 | 1
8 | 122 | 0 | 0.01 | 0 | 1
10 | 123 | 0 | 0.01 | 0 | 1
12 | 124 | 0 | 0.01 | 0 | 1
15 | 125 | 0 | 0.01 | 0 | 1
18 | 126 | 0 | 0.01 | 0 | 1
19 | 127 | 0 | 0.01 | 0 | 1
24 | 128 | 0 | 0.01 | 0 | 3
25 | 129 | 0 | 0.01 | 0 | 1
26 | 130 | 0 | 0.01 | 0 | 1
27 | 131 | 0 | 0.01 | 0 | 1
31 | 132 | 0 | 0.01 | 0 | 1
32 | 133 | 0 | 0.01 | 0 | 1
34 | 134 | 0 | 0.01 | 0 | 2
36 | 135 | 0 | 0.01 | 0 | 2
40 | 136 | 0 | 0.01 | 0 | 2
42 | 137 | 0 | 0.01 | 0 | 2
46 | 138 | 0 | 0.01 | 0 | 2
49 | 139 | 0 | 0.01 | 0 | 2
54 | 140 | 0 | 0.01 | 0 | 2
55 | 141 | 0 | 0.01 | 0 | 2
56 | 142 | 0 | 0.01 | 0 | 2
59 | 143 | 0 | 0.01 | 0 | 2
61 | 144 | 0 | 0.01 | 0 | 2
62 | 145 | 0 | 0.01 | 0 | 2
65 | 146 | 0 | 0.01 | 0 | 2
66 | 147 | 0 | 0.01 | 0 | 2
69 | 148 | 0 | 0.05 | 0 | 2
70 | 149 | 0 | 0.01 | 0 | 2
72 | 150 | 0 | 0.01 | 0 | 3
73 | 151 | 0 | 0.01 | 0 | 2
74 | 152 | 0 | 0.01 | 0 | 2
76 | 153 | 0 | 0.01 | 0 | 2
77 | 154 | 0 | 0.01 | 0 | 2
80 | 155 | 0 | 0.01 | 0 | 2
85 | 156 | 0 | 0.01 | 0 | 2
87 | 157 | 0 | 0.01 | 0 | 2
89 | 158 | 0 | 0.01 | 0 | 2
90 | 159 | 0 | 0.01 | 0 | 2
91 | 160 | 0 | 0.01 | 0 | 2
92 | 161 | 0 | 0.01 | 0 | 2
99 | 162 | 0 | 0.01 | 0 | 2
100 | 163 | 0 | 0.01 | 0 | 2
103 | 164 | 0 | 0.01 | 0 | 2
104 | 165 | 0 | 0.01 | 0 | 2
105 | 166 | 0 | 0.01 | 0 | 2
107 | 167 | 0 | 0.01 | 0 | 2
110 | 168 | 0 | 0.01 | 0 | 2
111 | 169 | 0 | 0.01 | 0 | 2
112 | 170 | 0 | 0.01 | 0 | 2
113 | 171 | 0 | 0.01 | 0 | 1
116 | 172 | 0 | 0.01 | 0 | 2

## Bus & Device Tags
Device Tag
10 | Infinite bus
11 | Floating bus
12 | Load | 0 for constant power, 1 for constant current, 2 for constant impedance
100 | GFL
200 | GFM
Bus Tag
1 | PQ bus
2 | PV bus
3 | Slack | Based on bus and device tags, system_data sheet enables easy data entry.